## BOM_BOQ
CUSTOMER, PROJECT |  |  | <Parameter VarCustomer not found> | <Parameter VarProjectName not found> | NUMBER | DESCRIPTION |  | REVISION
IMT AG
Sheriff Star
IMT AG, Sheriff Star |  |  |  |  | - | AD Sheriff Star |  | 00
CREATED |  |  |  |  | ASSEMBLY VARIANT
2023-03-09, gram |  |  |  |  | Standard
CHECKED
2023-03-09, gram
APPROVED
2023-03-09, gram
CHANGED |  |  |  |  | CHANGE DESCRIPTION
- |  |  |  |  | -
Fitted | Quantity | Designator | IMT Part Number | Customer Part Number | Description | Manufacturer | Manufacturer Part Number
Fitted | Quantity | Designator | LibRef | #Column Name Error:' Customer Part Number | Description | Manufacturer | Manufacturer Part Number
Fitted | 1 | C1 | 11011700 |  | Cap 100n 50V 10% X7R 0603 | Kemet | C0603C104K5RAC
Fitted | 1 | D1 | CMP-22017-000025-1 |  | LED YELLOW CLEAR SMD | Vishay Lite-On | LTST-C191KSKT
Fitted | 1 | D2 | CMP-22017-000025-1 |  | LED YELLOW CLEAR SMD | Vishay Lite-On | LTST-C191KSKT
Fitted | 1 | D3 | CMP-22017-000025-1 |  | LED YELLOW CLEAR SMD | Vishay Lite-On | LTST-C191KSKT
Fitted | 1 | D4 | CMP-22017-000025-1 |  | LED YELLOW CLEAR SMD | Vishay Lite-On | LTST-C191KSKT
Fitted | 1 | D5 | CMP-22017-000025-1 |  | LED YELLOW CLEAR SMD | Vishay Lite-On | LTST-C191KSKT
Fitted | 1 | D6 | CMP-22017-000025-1 |  | LED YELLOW CLEAR SMD | Vishay Lite-On | LTST-C191KSKT
Fitted | 1 | R1 | 11001400 |  | Res 100R 1% 63mW 100ppm 50V 0402 | Vishay | CRCW0402100RFK
Fitted | 1 | R2 | 11001400 |  | Res 100R 1% 63mW 100ppm 50V 0402 | Vishay | CRCW0402100RFK
Fitted | 1 | R3 | 11001400 |  | Res 100R 1% 63mW 100ppm 50V 0402 | Vishay | CRCW0402100RFK
Fitted | 1 | R4 | 11001400 |  | Res 100R 1% 63mW 100ppm 50V 0402 | Vishay | CRCW0402100RFK
Fitted | 1 | R5 | 11001400 |  | Res 100R 1% 63mW 100ppm 50V 0402 | Vishay | CRCW0402100RFK
Fitted | 1 | R6 | 11001400 |  | Res 100R 1% 63mW 100ppm 50V 0402 | Vishay | CRCW0402100RFK
Fitted | 1 | S1 | 11152900 |  | Switch SMT slide DPDT C&K JS202011SCQN 300mA 6V | C&K | JS202011SCQN
Fitted | 1 | S2 | 11070700 |  | Switch SMT Tactile 1xSPST-NO ALPS SKQMASE010 50mA/12VDC | Alps | SKQMASE010
Fitted | 1 | U1 | CMP-0093-00274-1 |  | 8-bit AVR Microcontroller, 20MHz, 1.8-5.5V, 8KB Flash, 512 Bytes EEPROM, 512 Bytes SRAM, 14-pin SOIC, Industrial Grade (-40°C to 85°C), Pb-Free | Microchip | ATTINY84A-SSU
Fitted | 1 | X1 | 11130300 |  | Con SMT Renata SMTU Battery holder CR2032 | Renata | SMTU2032-LF
IMT Information Management Technology AG
Gewerbestrasse 8
CH-9470 Buchs (SG)
Tel.: +41 81 750 06 40
www.imt.ch